## DM30a Calculator
Insert the carbon reduction percentage from 2021 building regulations (the SAP 10.2 reduction) into the GREEN box on the left |  | HOW TO USE When determining compliance with the carbon reduction requirements of policy DM30a, take the PERCENTAGE REDUCTION IN CARBON EMISSIONS provided by SAP 10.2 and insert it into the GREEN BOX (e.g. for a percentage reduction of 53.06%, insert '53.06' into the box). The RED box on the right will then output the equivalent reduction against the 2013 baseline as required by policy DM30a.
0 | No Value Entered | The formula in this spreadsheet is based on the assumption that meeting Part L of the 2021 Building Regulations is equivalent to a 31% reduction in carbon emissions over Part L of the 2013 Building Regulations.The formula combines the input with the 31% reduction, and applies a factor of 69/100 to account for the ratio of percentages (full derivation can be provided upon request). The formula does not take account in the differences in methodologies between SAP 10.2 and SAP 2012.
CELL C9 FORMULA: =IF((31+((69/100)*B9)=31),"No Value Entered", 31+((69/100)*B9))
Reduction from 2013 building regulations (required for policy DM30a) is displayed in RED box on the right
Where ɣ is the percentage reduction from 2013 building regulations as required by policy DM30a
Where ϐ is the percentage reduction from 2021 building regulations as provided by SAP 10.2
𝛾=31+69/100 𝛽